## Sheet1
Pin 1	3.3 V		Pin 2	5 V	Power Pi		Pin 1	3.3 V		Pin 2	5 V	Power Pi
Pin 3	GPIO 2		Pin 4	5V	Power Scale		Pin 3	GPIO 2		Pin 4	5V
Pin 5	GPIO 3		Pin 6	Ground	Ground Pi		Pin 5	GPIO 3		Pin 6	Ground	Ground Pi
Pin 7	GPIO 4		Pin 8	GPIO 14			Pin 7	GPIO 4	Limit Switch 1 C	Pin 8	GPIO 14	LCD SDA
Pin 9	Ground	Ground Scale	Pin 10	GPIO 15			Pin 9	Ground		Pin 10	GPIO 15	LCD SCL
Pin 11	GPIO 17		Pin 12	GPIO 18 (PWM)			Pin 11	GPIO 17	Limit Switch 2 C	Pin 12	GPIO 18 (PWM)	LEDs LV1
Pin 13	GPIO 27		Pin 14	Ground			Pin 13	GPIO 27	Limit Switch 3 C	Pin 14	Ground	Ground Shared
Pin 15	GPIO 22		Pin 16	GPIO 23			Pin 15	GPIO 22	Limit Switch 4 C	Pin 16	GPIO 23
Pin 17	3.3 V		Pin 18	GPIO 24			Pin 17	3.3 V		Pin 18	GPIO 24
Pin 19	GPIO 10		Pin 20	Ground			Pin 19	GPIO 10	Limit Switch 5 C	Pin 20	Ground
Pin 21	GPIO 09		Pin 22	GPIO 25			Pin 21	GPIO 09	Limit Switch 6 C	Pin 22	GPIO 25	Linear Actuator IN1
Pin 23	GPIO 11		Pin 24	GPIO 8			Pin 23	GPIO 11	Limit Switch 7 C	Pin 24	GPIO 8	Linear Actuator IN2
Pin 25	Ground		Pin 26	GPIO 7			Pin 25	Ground		Pin 26	GPIO 7	Linear Actuator IN3
Pin 27	GPIO 0		Pin 28	GPIO 1			Pin 27	GPIO 0	Pump 1	Pin 28	GPIO 1	Linear Actuator IN4
Pin 29	GPIO 5	Scale DT	Pin 30	Ground			Pin 29	GPIO 5	Pump 2	Pin 30	Ground
Pin 31	GPIO 6	SCALE SCK	Pin 32	GPIO 12 (PWM)	Stepper DA		Pin 31	GPIO 6	Pump 3	Pin 32	GPIO 12 (PWM)	Stepper DA
Pin 33	GPIO 13 (PWM)		Pin 34	Ground	Ground Stepper		Pin 33	GPIO 13 (PWM)	Pump 4	Pin 34	Ground	Ground Stepper
Pin 35	GPIO 19 (PWM)		Pin 36	GPIO 16	Stepper DIR		Pin 35	GPIO 19 (PWM)	Pump 5	Pin 36	GPIO 16	Stepper DIR
Pin 37	GPIO 26	Limit switch C	Pin 38	GPIO 20			Pin 37	GPIO 26	Pump 6	Pin 38	GPIO 20	Scale DT
Pin 39	Ground	Limit switch NO	Pin 40	GPIO 21			Pin 39	Ground		Pin 40	GPIO 21	Scale SCK

								External

								5V	12V	24V
								Scale	Pump 1	Stepper
								LCD	Pump 2
								Pi	Pump 3
								LEDs	Pump 4
									Pump 5
									Pump 6
									Linear Actuator
								1x WAGO (5er)	2x WAGO (5er)	1x WAGO(2er)
								jeweils eine Zuleitung (+ einmal jump)		2x Wandler
								je 1x für GROUND und 1x für +